## FloDar
Designator | Component | Qty. | Cost per Unit | Total Cost | Source of Materials | Notes
Mechanical Components
Pelican Case | 1150 Pelican Case | 1 | 49.95 | 49.95 | B&H Photo
Structure | Acryllic 1/8" x 12" x 12' | 1 | 4.99 | 4.99 | Grainger | Each design uses 8.27" x 5.81"
Cable Gland | PG7 Plastic Waterproof Cable Gland Connectors | 2 | 0.4495 | 0.899 | Amazon | Pack of 20
Drill bit | Multidiameter Drill Bit | 1 | 21.85 | 21.85 | McMaster
12mm M3 Screw | 18-8 Stainless Steel Socket Head Screw | 4 | 0.06 | 0.24 | McMaster | Pack of 100
M3 Jam Nut | Steel Thin Hex Nut | 8 | 0.0423 | 0.3384 | McMaster | Pack of 100
Velcro | Velcro 3/4 in x 30 ft Roll | 25 | 0.010816 | 0.2704 | Amazon | ~25 cm needed for each
PVC Pipe | 2.5' 1.5" schedule 40 PVC | 1 | 18.4325 | 18.4325 | McMaster | Minimum order length 10'
Marine Epoxy | Loctite Epoxy Marine, 0.85 fl oz | 1 | 8.5 | 8.5 | Amazon
Electrical Components
Feather | Adafruit Feather M0 Basic Proto | 1 | 19.95 | 19.95 | Adafruit
Hypnos | Hypnos V3.2 or V3.3 | 1 | 27 | 27 | OPEnS
2 pin JST right angle socket | 2 pin JST XH right angle socket | 2 | 0.19 | 0.38 | Digi-key
Male headers | 28 for Hypnos | 1 | 0.5 | 0.5 | Adafruit
Female headers | 10 for ADS1115, 30 for Hypnos | 1 | 2.95 | 2.95 | Adafruit
Breakout Board | FloDar Breakout Board | 1 | 3.8667 | 3.8667 | OPEnS | Minimum order of 3
Resistor | SAMD 150 Ohm Resistor | 1 | 2.12 | 2.12 | Digi-key
Tripler | FeatherWing Tripler Mini Kit | 1 | 8.5 | 8.5 | Adafruit
ADS1115 | ADS1115 16-Bit ADC | 1 | 14.95 | 14.95 | Adafruit
SD Card | SanDisk 32GB microSDHC Memory Card with SD Adapter | 1 | 7.95 | 7.95 | B&H Photo
Coin Cell | CR1220 | 1 | 0.88 | 0.88 | Digi-key
Cable Connector | Waterproof Polarized 4-Wire Cable Set | 2 | 2.5 | 5 | Adafruit
USB Cable | Micro USB Cable | 1 | 1.596 | 1.596 | Amazon | Pack of 5
3-pin JST plug cables and sockets | 3 PIN JST XH plug 200mm 26 AWG cable, socket | 1 | 0.7495 | 0.7495 | Amazon | Pack of 20
2-pin JST cables | 22 AWG 2 Pin JST XH2.54 Connector Plug | 2 | 0.4995 | 0.999 | Amazon | Pack of 20, 10 usable
Battery | TalentCell Rechargeable 12V Lithium Ion Battery | 1 | 39.99 | 39.99 | Amazon
DC Power Jack | DC Power Jack Plug Adapter | 1 | 0.999 | 0.999 | Amazon | Pack of 10
Flow Meter
USFM | TUF-2000M | 1 | 253 | 253 | Amazon
Transducer | TS-2 Pair | 1 | (included) | -
Transducer Cable | Transducer Cable | 5 meters | (included) | -
Hose Clamps | Hose Clamps | 2 | (included) | -
Heat Shrink | Heat Shrink | 8 | (included) | - |  | 2x Red 2x Blue 4x Black small
Spades | Fork Spade U-Type Connectors | 6 | (included) | -
Large black heat shrink | 1/4" 3:1 adhesive lined heat shrink | 5 | 0.049958 | 0.24979 | Amazon | 20 ft, each cable needs 2.5"
Solder seal connectors | Marine grade solder seal connectors 18-22 gauge | 6 | 0.1998 | 1.1988 | Amazon | Pack of 50, 1.5" long
Silicon Lubricant | Dow Corning 111 O-Ring Silicone Lubricant | 1 | 7.95 | 7.95 | Amazon